## Sheet1
Analytes | Analytical Lab | Standard Method | Precision | Accuracy | Cal-initial | cal-ongoing | cal-blanks | Method Detection Limit | Reporting Limit
Temperature | in situ | 2550 B | ± 1oC | ± 1.5oC | Factory Set | ~ | ~ | ~ | ~
Dissolved Oxygen | in situ | 4500-O G | ± 1% | ± 2% | Daily | ~ | ~ | ~ | ~
pH | in situ | 4500-H+B | ± .05 SU | ± .2 SU | Weekly | ~ | ~ | ~ | ~
Salinity | in situ | Calculated | 0.001 ppt | ± 1% | N/A | ~ | ~ | ~ | ~
Specific Conductance | in situ | 2510 B | ± 1µs/cm | ± 1% | Weekly | ~ | ~ | ~ | ~
Ammonia | ALS | D6919-09 | ^ | ± 20% | As needed | Every 10 | Every 10 | 0.008 mg/L | 0.01 mg/L
Total Kjeldahl Nitrogen | ALS | EPA 351.2 | ^ | ± 20% | Daily | Every 10 | Every 10 | 0.08 mg/L | 0.1 mg/L
Nitrogen, Nitrate | ALS | EPA 353.2 | ^ | ± 20% | Daily | Every 10 | Every 10 | 0.02 mg/L | 0.05 mg/L
Nitrogen, Total | ALS | Calculated | ^
Total Phosphorus | ALS | EPA 365.1 | ^ | ± 20% | Daily | Every 10 | Every 10 | 0.002 mg/L | 0.003 mg/L
Ortho-phosphate | ALS | EPA 365.1 | ^ | ± 20% | Daily | Every 10 | Every 10 | 0.001 mg/L | 0.005 mg/L
Total Dissolved Solids | ALS | SM 2540C | ^ | ± 20% | Daily | Every 20 | Every 20 | 4.0 mg/L | 10 mg/L
Turbidity | ALS | EPA 180.1 | ^ | ± 10% | Daily | Every 10 | Every 10 | 0.06 NTU | 0.1 NTU
Dissolved Organic Carbon | ALS | 5310C | ^ | ± 20% | As needed | Ever 10 | Every 10 | 0.4 mg/L | 10 mg/L
Alkalinity | ALS | SM 2320B | ^ | ± 20% | Daily | Every 10 | Every 10 | 1.0 mg/L | 2.0 mg/L
Hardness | ALS | SM 2340C | ^ | ± 20% | Daily | Every 10 | Every 10 | 0.3 mg/L | 2.0 mg/L
Calcium | ALS | EPA 200.7 | ^ | ± 20% | Daily | Every 10 | Every 10 | 0.1 mg/L | 1.0 mg/L
Magnesium | ALS | EPA 200.7 | ^ | ± 20% | Daily | Every 10 | Every 10 | 0.04 mg/L | 1.0 mg/L
Potassium | ALS | EPA 200.7 | ^ | ± 20% | Daily | Every 10 | Every 10 | 0.06 mg/L | 2.0 mg/L